## Power
	Sleep	Measure	Transmit	Receive	Total
STM32L031F6P6 @ 16MHz	0.02	4.8	4.8	4.8
RFM69HW	0.005	0.005	50	16
SHTC3	0.001	0.9	0.001	0.001
	0.026	5.705	54.801	20.801
Time (s/h)	3565	15	10	10	3600
mAs/h	92.69	85.575	548.01	208.01
mAh/h	0.025747222222222	0.023770833333333	0.152225	0.057780555555556	0.259523611111111
Battery (mAh)					600
Runtime (y)					0.263918764044968

## Pins
	Function	Signal	TQFP32
VDD			1
PC14	OSC32_IN		2
PC15	OSC32_OUT		3
NRST			4
VDDA			5
PA0-CK_IN		LEDR	6
PA1		LEDH	7
PA2	USART2_TX		8
PA3	USART2_RX		9
PA4	ADC	BAT_MID	10
PA5	SPI1_SCK		11
PA6	SPI1_MSIO		12
PA7	SPI1_MISO		13
PB0		CS_RFM	14
PB1		CS_FLASH	15
VSS			16
VDD			17
PA8		RFM69_INT	18
PA9	I2C1_SCL		19
PA10	I2C1_SDA		20
PA11		-	21
PA12		-	22
PA13	SWDIO		23
PA14	SWCLK		24
PA15		-	25
PB3		CONF0	26
PB4		CONF1	27
PB5		CONF2	28
PB6		CONF3	29
PB7		CONF4	30
BOOT0			31
VSS			32

## BOM
Node
	Qty	Reference(s)	Value	TME Link	TME Price	Sum		5
	7	C1, C2, C3, C4, C6, C7, C14	100n	https://www.tme.eu/se/en/details/cl10b104ko8nnnc/0603-mlcc-smd-capacitors/samsung/	0.13310	0.93	x	35
	2	C5, C15	22u	https://www.tme.eu/se/en/details/sc1e226m05005vr/85degc-smd-electrolytic-capacitors/samwha/	0.36794	0.74	x	10	https://www.tme.eu/se/en/details/uwx1c220mcl1gb/85degc-smd-electrolytic-capacitors/nichicon/
	2	C12, C13	18p	https://www.tme.eu/se/en/details/vj0603a180jxacw2bc/0603-mlcc-smd-capacitors/vishay/	0.13033	0.26	x	10
	1	D1	KP-2012LSURCK	https://www.tme.eu/se/en/details/kp-2012lsurck/smd-colour-leds/kingbright-electronic/	1.02540	1.03	x	5
	1	D2	KP-2012LSGC	https://www.tme.eu/se/en/details/kp-2012lsgc/smd-colour-leds/kingbright-electronic/	1.05200	1.05	x	5
	1	D3	1N4148W	https://www.tme.eu/se/en/details/1n4148w-7-f/smd-universal-diodes/diodes-incorporated/	0.24810	0.25	x	5
	1	J1	BOOT0_Jumper			0.00		5
	1	J2	FTDI			0.00		5
	1	J3	SMA Female	https://www.tme.eu/se/en/details/rf2-03e-t-00-50-g/sma-smb-smc-connectors/adam-tech/	12.76000	12.76	x	5
	1	J4	2 x AA	https://www.tme.eu/se/en/details/zl262-3sg/pin-headers/connfly/ds1023-1-3s21/	0.60822	0.61	x	5
	1	J5	SWD			0.00		5
	1	Q1	Si2323DDS	https://www.tme.eu/se/en/details/si2323dds-t1-ge3/smd-p-channel-transistors/vishay/	3.34344	3.34	x	5
	5	R1, R2, R3, R4, R5	0	https://www.tme.eu/se/en/details/smd0603-0r/0603-smd-resistors/royal-ohm/0603saj0000t5e/	0.09735	0.49	x	25
	2	R11, R12	DNP	-		0.00		10
	3	R13, R32, R33	10k	https://www.tme.eu/se/en/details/crcw060310k0fktabc/0603-smd-resistors/vishay/	0.12458	0.37	x	15
	3	R14, R16, R30	330R	https://www.tme.eu/se/en/details/smd0603-330r-1%25/0603-smd-resistors/royal-ohm/0603saf3300t5e/	0.11531	0.35	x	15
	5	R17, R20, R21, R25, R34	100k	https://www.tme.eu/se/en/details/cq0603-100k-1%25/0603-smd-resistors/royal-ohm/cq03saf1003t5e/	0.18525	0.93	x	25
	2	R18, R19	4k7	https://www.tme.eu/se/en/details/smd0603-4k7-1%25/0603-smd-resistors/royal-ohm/0603saf4701t5e/	0.11513	0.23	x	10
	1	R31	240R	https://www.tme.eu/se/en/details/smd0603-240r-1%25/0603-smd-resistors/royal-ohm/0603saf0241t5e/	0.11531	0.12	x	5
	1	SW1	DTSM-65R-V-B	https://www.tme.eu/se/en/details/dtsm-65r-v-b/microswitches-tact/diptronics/	1.88940	1.89	x	5
	1	U1	RFM69HW	https://www.tme.eu/se/en/details/rfm69hw-433s2/rf-modules/hope-microelectronics/	29.96000	29.96	x	5
	1	U2	SHTC3	https://www.tme.eu/se/en/details/shtc3/humidity-sensors/sensirion/3-000-047/	16.93000	16.93	x	5
	1	U3	AT25DF512C	https://www.tme.eu/se/en/details/at25df512c-sshngub/serial-flash-memories-integrated-circ/adesto/at25df512c-sshngu-b/	4.54000	4.54	x	5
	1	U4	STM32L031K6T6	https://www.tme.eu/se/en/details/stm32l031k6t6/st-microcontrollers/st-microelectronics/	20.98000	20.98	x	5
	1	Y1	32.768K	https://www.tme.eu/se/en/details/26-hx5f-32.768k/tht-quartz-crystals/ilsi/26-hx5f12-5-32-768khz/	1.52097	1.52	x	5
					Total	99.26

Node Batteries
	Qty	Reference(s)	Value	TME Link	TME Price	Sum
	2	BT1, BT2	Battery_Cell	https://www.tme.eu/se/en/details/bh-311-1p/batteries-holders/comf/	2.56888	5.14	x	10
	1	J1	Conn_01x03_Male	https://www.tme.eu/se/en/details/zl201-03g/pin-headers/connfly/ds1021-1-3sf1-1/	0.22041	0.22	x	5
					Total	5.35817
Case

	1	Antenna	433M-ANT402	https://www.tme.eu/se/en/details/433m-ant402/rf-antennas/sr-passives/	22.12000	22.12	x
	4	Standoff M3 6mm	TFM-M3X6/DR214	https://www.tme.eu/se/en/details/tfm-m3x6_dr214/metal-spacers/dremec/214x06/	2.85150	11.41
	4	Standoff M3 12mm	TFM-M3X12/DR224	https://www.tme.eu/se/en/details/tfm-m3x12_dr224/metal-spacers/dremec/224x12/	2.24350	8.97
	4	Standoff M3 15mm	TFM-M3X15/DR224	https://www.tme.eu/se/en/details/tfm-m3x15_dr224/metal-spacers/dremec/224x15/	1.80060	7.20
	2	Standoff M3 20mm	TFM-M3X20/DR224	https://www.tme.eu/se/en/details/tfm-m3x20_dr224/metal-spacers/dremec/224x20/	2.50120	5.00
	2	Screw M3 8mm	M3X8/D912-A2	https://www.tme.eu/se/en/details/m3x8_d912-a2/bolts/kraftberg/	0.13100	0.26
	4	Washer M3 7mm 0.5mm	K3.2/D125-A2	https://www.tme.eu/se/en/details/k3.2_d125-a2/washers/kraftberg/	0.04880	0.20
	6	Nut M3	B3/BN117	https://www.tme.eu/se/en/details/b3_bn117/nuts/bossard/1874659/	0.05111	0.31
	4	Foot M3	RI-TB-3	https://www.tme.eu/se/en/details/ri-tb-3/feet/richco/tb-3/	4.80580	19.22
					Total	74.69

					Sum Total	179.31

Gateway

	Qty	Reference(s)	Value	TME Link	TME Price
	1	BT1	KEYS3000	https://www.tme.eu/se/en/details/keys3000/batteries-holders/keystone/3000/	4.2504	4.25	x
	2	C1, C4	22u	https://www.tme.eu/se/en/details/sc1e226m05005vr/85degc-smd-electrolytic-capacitors/samwha/	0.36794	0.74	x
	2	C2, C3	100n	https://www.tme.eu/se/en/details/cl10b104ko8nnnc/0603-mlcc-smd-capacitors/samsung/	0.1331	0.27	x
	1	C6	1u			0.00
	1	D1	KP-2012LSURCK	https://www.tme.eu/se/en/details/kp-2012lsurck/smd-colour-leds/kingbright-electronic/	1.052	1.05	x
	1	D2	KP-2012LSGC	https://www.tme.eu/se/en/details/kp-2012lsgc/smd-colour-leds/kingbright-electronic/	0.2481	0.25	x
	4	H1, H2, H3, H4	MountingHole			0.00
	1	J1	FTDI			0.00
	1	J2	Conn_Coaxial	https://www.tme.eu/se/en/details/rf2-19a-t-00-50-g/sma-smb-smc-connectors/adam-tech/	10.86	10.86	x
	1	J3	Raspberry_Pi_2_3	https://www.tme.eu/se/en/details/zl264-40dg/pin-headers/ninigi/	24.27	24.27	x	https://www.tme.eu/se/en/details/zl301-2x20p/pin-headers/ninigi/
	4	R1, R4, R12, R13	DNP			0.00
	2	R2, R3	0	https://www.tme.eu/se/en/details/smd0603-0r/0603-smd-resistors/royal-ohm/0603saj0000t5e/	0.09735	0.19	x
	2	R5, R6	10k	https://www.tme.eu/se/en/details/crcw060310k0fktabc/0603-smd-resistors/vishay/	0.12458	0.25	x
	2	R8, R11	330R	https://www.tme.eu/se/en/details/smd0603-330r-1%25/0603-smd-resistors/royal-ohm/0603saf3300t5e/	0.11531	0.23	x
	1	U1	RFM69HW	https://www.tme.eu/se/en/details/rfm69hw-433s2/rf-modules/hope-microelectronics/	29.94	29.94	x
	1	U2	DS1307Z+	https://www.tme.eu/se/en/details/ds1307z+/rtc-circuits/maxim-integrated/	15.02	15.02	x
	1	U3	AP130-xxY	https://www.tme.eu/se/en/details/ap130-33yg-13/ldo-unregulated-voltage-regulators/diodes-incorporated/	2.47293	2.47	x
	1	Y1	32768	https://www.tme.eu/se/en/details/26-hx5f-32.768k/tht-quartz-crystals/ilsi/26-hx5f12-5-32-768khz/	1.52097	1.52	x

					Total	91.31